## PCB Specification
Your PCB Specification
PCB Quantity | 90pcs
Layer | 2layer
PCB Thickness | 1.6mm
Dimensions | 45mmx40mm
Castellated Hole | Yes
PCB Color | Green
Surface Finish | HASL Lead Free
Copper Weight | 1oz
Text Color | White
Different Design | 1
Please find more PCB information on our on-line PCB ordering Page
https://www.elecrow.com/pcb-manufacturing.html

## BOM
USBload2
# | Reference | QTY | Value | Package | Manufacturer Part number | Description | SMD | THT | Original | Elecrow PN | Note
1 | CN1,CN2 | 2 |  |  | WM9076CT-ND | FPC connector | 4 |  |  |  | Molex 5014610812
2 | C1 | 1 | 0.1uF | 0603 | 311-1343-1-ND | capacitor | 2 |  |  |  | equivalent is OK
3 | C2 | 1 | 100uF/10V | 1206 | 445-6007-1-ND | capacitor | 2 |  |  |  | equivalent is OK
4 | R1 | 1 | 1k/1% | 0603 |  | resistor | 2 |  |  |  | equivalent is OK
5 | R2 | 1 | 3k/1% | 0603 |  | resistor | 2 |  |  |  | equivalent is OK
6 | U1 | 1 |  | DPAK | 497-3418-1-ND | LDO | 4 |  |  |  | STMicro, LD1085C
[6 empty] | total： | 16 | 0
Declare：
1、If the component should be original like Digi-key or Mouser，the component must have complete Manufacture part number

## Position File
Designator | Footprint | Center-X(mm) | Center-Y(mm) | Layer | Rotation
C1 | C0603 | 22.86 | 20.32 | TopLayer | 0
C2 | C1206 | 11.43 | 11.43 | TopLayer | 0
CN1 | FPC05mm | 17 | 25.75 | TopLayer | 180
CN2 | FPC05mm | 39.5 | 19.25 | TopLayer | 0
R1 | R0603 | 22.86 | 16.51 | TopLayer | 90
R2 | R0603 | 22.86 | 12.7 | TopLayer | 90
U1 | SOT22-3 | 16.26 | 17.78 | TopLayer | 90